## 02 Takeoffs
CODE | DESCRIPTION | QUANTITY | UNIT | COMMENTS
03 3000 | Foundation Footings 24x12x12 | 35 | cy
03 3000 | Foundation Footings 36x18 | 11 | cy
03 3000 | Foundation Footings 36x18 | 23 | cy
03 3000 | Concrete Slabs Basement (Interior) | 84 | cy
03 3000 | Concrete Slabs (Exterior) | 917 | cy
03 3000 | Concrete Slabs Edge (Exterior) | 0 | cy
03 3000 | Concrete Basement Walls | 430 | cy
03 3000 | Concrete Basement Walls - brace | 1 | cy
06 1000 | Rough Carpentry - shear walls | 0 | sf
06 1000 | Rough Carpentry - CLT | 6 | cy

## 01 Input
Division | Description | Schedule to Match | Header Search 1 (Leave Blank if not using) | Search Value 1 (Regex) | Header Search 2 | Search Value 2 (Regex) | Return | Comments | Regex Expression
01 General
01 1000 | Interior Area |  | Area |  |  |  | Area
03 Concrete
03 3000 | Foundation Footings 24x12x12 | **Structural Foundations Schedule | Family and Type | 24 |  |  | Volume
03 3000 | Foundation Footings 36x18 | **Structural Foundations Schedule | Family and Type | Offset | **DB Key | Small | Volume
03 3000 | Foundation Footings 36x18 | **Structural Foundations Schedule | Family and Type | Offset | **DB Key | Big | Volume
03 3000 | Concrete Piers | [5 empty] | Volume
03 3000 | Foundation Walls | **Walls Schedule | Family and Type |  |  |  | Volume
03 3000 | Structural Concrete | [5 empty] | Volume
03 3000 | Board Formed Walls | [5 empty] | Volume
03 3000 | Concrete Slabs Basement (Interior) | **Floors Schedule | Level | lower level |  |  | Volume
03 3000 | Concrete Slabs (Exterior) | **Floors Schedule | Level | main level |  |  | Volume
03 3000 | Concrete Slabs Edge (Exterior) | **Slab Edge Schedule | Family and Type | Slab Edge |  |  | Volume
03 3000 | Concrete Beam | [5 empty] | Volume
03 3000 | Concrete Piles | [5 empty] | Volume
03 3000 | Concrete Basement Walls | **Walls Schedule | Family and Type | concrete |  |  | Volume
03 3000 | Concrete Basement Walls - brace | **Structural Columns Schedule | Family and Type | concrete |  |  | Volume
04 Masonry
04 4200 | Brick | [5 empty] | Area
04 2000 | CMU |  | Family and Type |  |  |  | Area
04 4200 | Stone Cladding |  | Material: Name |  |  |  | Area
04 4300 | Stone Masonry | [5 empty] | Area
04 4300 | Interior Stone |  | Family and Type |  |  |  | Area
05 Metals
05 1200 | Structural Framing |  | Family and Type |  |  |  | Length
05 1200 | Structural Roof ties |  | IfcName |  |  |  | count
05 1200 | Base Plate | [5 empty] | count
05 1200 | Metal Column base |  | Family and Type |  |  |  | count
05 3000 | Metal Decking | [5 empty] | Area
05 5000 | Wire Mesh Guard Rail |  | Family and Type |  |  |  | area
05 5000 | Metal Grating
06 Wood, Plastics, Composites
06 1000 | Rough Carpentry - shear walls | **Walls Schedule | Family and Type | shear | Family and Type | ^((?!structural framing).)*$ | Area
06 1000 | Rough Carpentry - CLT | **Material Takeoff | **DB Key | This One | Material: Name | Rough Carpentry | Material: Volume
06 1000 | Structural Columns @ building (8x8) |  | Family and Type |  |  |  | length
06 1000 | Structural Columns @ wood slat walls (6x6) |  | Family and Type |  |  |  | length
06 1000 | Wood Ceiling |  | Family and Type |  |  |  | Area
06 1000 | Wood Beams |  | Family and Type |  |  |  | Volume
06 1000 | Roof Structure - Joists |  | Family and Type |  |  |  | length
06 1000 | Roof Structure - Rafters |  | ifcname |  |  |  | count
06 1000 | Roof Structure - Hip Rafters |  | ifcname |  |  |  | count
06 1000 | Wood Slat Wall |  | Family and Type |  |  |  | area
06 1000 | Wood Slats @ glazing |  | Family and Type |  |  |  | area
06 1000 | Siding - Wood -Interior |  | Material: Name |  |  |  | material: area
06 1500 | Wood Deck |  | Family and Type |  |  |  | area
07 Thermal & Moisture Protection
07 1000 | Below Grade Waterproofing |  | Family and Type |  |  |  | Area
07 1000 | Above Grade Waterproofing | [5 empty] | Area
07 1000 | Roof Membrane |  | Family and Type |  |  |  | Area
07 2000 | Underslab Insulation |  | Family and Type |  |  |  | Area
07 2000 | Below Grade Wall Insulation | [5 empty] | Area
07 2000 | Above Grade Wall Insulation |  | Family and Type |  |  |  | Area
07 2000 | Roof Insulation |  | Family and Type |  |  |  | Area
07 3200 | Roofing Tiles |  | Family and Type |  |  |  | Area
07 4113 | Roofing |  | Family and Type |  |  |  | Area
07 4600 | Siding - Wood -Exterior |  | Material: Name |  |  |  | material: area
07 4600 | Siding - Stucco |  | Family and Type |  |  |  | Area
07 6000 | Opening Flashing | [5 empty] | Perimeter
08 Openings (modify to match material type)
08 1000 | Door: exterior slider |  | Family and Type |  |  |  | Count
08 1000 | Door: exterior swing |  | Family and Type |  |  |  | Count
08 1000 | Door: exterior bifold |  | Family and Type |  |  |  | Count
08 1000 | Door: exterior bypass |  | Family and Type |  |  |  | Count
08 1000 | Door: exterior barn |  | Family and Type |  |  |  | Count
08 1000 | Door: single swing |  | Family and Type |  |  |  | Count
08 1000 | Door: exterior single swing glazed |  | Family and Type |  |  |  | Count
08 1000 | Door: double swing |  | Family and Type |  |  |  | Count
08 1000 | Door: pocket |  | Family and Type |  |  |  | Count
08 1000 | Door: elevator |  | Family and Type |  |  |  | Count
08 1000 | Door: shower |  | Family and Type |  |  |  | Count
08 1000 | Door: pivot |  | Family and Type |  |  |  | Count
08 5000 | Window: Fixed |  | Family and Type |  |  |  | Count
08 5000 | Window: Operable |  | Family and Type |  |  |  | Count
08 5000 | Window: Multi-Slide | [5 empty] | Count
08 5000 | Window: Folding | [5 empty] | Count
08 5000 | Window: Pivot | [5 empty] | Count
08 5000 | Window: Louvered | [5 empty] | Count
08 5200 | Glazing (not including glazed doors |  | Family and Type |  |  |  | Area
08 6200 | Roof Glazing |  | **DB Key |  |  |  | area
08 8000 | Shower Glass |  | Family and Type |  |  |  | Area
08 8000 | Glass Guardrails | [5 empty] | Area
09 Finishes
09 2116 | GWB Walls (both sides where indicated) |  | Material: Name |  |  |  | material: area
09 2116 | GWB Ceiling
09 3000 | Tile Floor |  | Family and Type |  |  |  | area
09 3000 | Tile Wall |  | Material: Name |  |  |  | material: area
09 3005 | Stone Floor
09 3005 | Stone Countertops
09 5000 | Acoustical Ceilings
09 6000 | Wood Flooring
12 Casework
Area
13 Special Construction
13 1100 | Pool Concrete Walls |  | Family and Type |  |  |  | Volume
13 1100 | Pool Slab |  | Family and Type |  |  |  | Volume
22 Plumbing
22 4000 | Showers |  | Family and Type |  |  |  | count
22 4000 | Toilet |  | Family and Type |  |  |  | count
22 4000 | Sinks |  | family and Type |  |  |  | count
26 Electrical
26 5000 | Ceiling Fans |  | Family and Type |  |  |  | count
26 5000 | Tiki Torches |  | Family and Type |  |  |  | count
31 Earthwork
31 1000 | Topography |  | Family and Type |  |  |  | count
32 Exterior Improvements
32 3100 | Wood Fencing |  | Family and Type |  |  |  | length

## 03 Reference
**Air Teminals Schedule | Air Teminals
**Analytical Beams Schedule | Analytical Beams | **Division
**Analytical Braces Schedule | Analytical Braces | **Category
**Analytical Columns Schedule | Analytical Columns | **DB Key
**Analytical Floors Schedule | Analytical Floors | Family and Type
**Analytical Foundation Slabs Schedule | Analytical Foundation Slabs | Level
**Analytical Isolated Foundations Schedule | Analytical Isolated Foundations | Base Constraint
**Analytical Links Schedule | Analytical Links | Length
**Analytical Nodes Schedule | Analytical Nodes | Area
**Analytical Pipe Connections Schedule | Analytical Pipe Connections | Volume
**Analytical Spaces Schedule | Analytical Spaces | Count
**Analytical Surfaces Schedule | Analytical Surfaces | Name
**Analytical Wall Foundations Schedule | Analytical Wall Foundations | **ElementID
**Analytical Walls Schedule | Analytical Walls | Material: Name
**Areas (Gross Building) Schedule | Areas (Gross Building) | Material: Area
**Areas (Rentable) Schedule | Areas (Rentable) | Material: Volume
**Assemblies Schedule | Assemblies | IfcName
**Cable Tray Fittings Schedule | Cable Tray Fittings | tonnage
**Cable Tray Runs Schedule | Cable Tray Runs
**Cable Trays Schedule | Cable Trays
**Casework Schedule | Casework
**Ceilings Schedule | Ceilings
**Columns Schedule | Columns
**Communication Devices Schedule | Communication Devices
**Conduit Fittings Schedule | Conduit Fittings
**Conduit Runs Schedule | Conduit Runs
**Conduits Schedule | Conduits
**Curtain Panels Schedule | Curtain Panels
**Curtain Systems Schedule | Curtain Systems
**Curtain Wall Mullions Schedule | Curtain Wall Mullions
**Data Devices Schedule | Data Devices
**Detail Items Schedule | Detail Items
**Doors Schedule | Doors
**Duct Accessories Schedule | Duct Accessories
**Duct Fittings Schedule | Duct Fittings
**Duct Insulations Schedule | Duct Insulations
**Dud Linings Schedule | Dud Linings
**Duct Placeholders Schedule | Duct Placeholders
**Duct Systems Schedule | Duct Systems
**Ducts Schedule | Ducts
**Electrical Circuits Schedule | Electrical Circuits
**Electrical Equipment Schedule | Electrical Equipment
**Electrical Fixtures Schedule | Electrical Fixtures
**Entourage Schedule | Entourage
**Fire Alarm Devices Schedule | Fire Alarm Devices
**Flex Ducts Schedule | Flex Ducts
**Flex Pipes Schedule | Flex Pipes
**Floors Schedule | Floors
**Furniture Schedule | Furniture
**Furniture Systems Schedule | Furniture Systems
**Generic Models Schedule | Generic Models
**Grids Schedule | Grids
**HVAC Zones Schedule | HVAC Zones
**Levels Schedule | Levels
**Lighting Devices Schedule | Lighting Devices
**Lighting Fixtures Schedule | Lighting Fixtures
**Mass Schedule | Mass
**Material Takeoff
**Mechanical Equipment Schedule | Mechanical Equipment
**Mechanical Equipment Sets Schedule | Mechanical Equipment Sets
**MEP Fabrication Containment Schedule | MEP Fabrication Containment
**MEP Fabrication Ductwork Schedule | MEP Fabrication Ductwork
**MEP Fabrication Hangers Schedule | MEP Fabrication Hangers
**MEP Fabrication Pipework Schedule | MEP Fabrication Pipework
**Model Groups Schedule | Model Groups
**Nurse Call Devices Schedule | Nurse Call Devices
**Parking Schedule | Parking
**Parts Schedule | Parts
**Pipe Accessories Schedule | Pipe Accessories
**Pipe Fittings Schedule | Pipe Fittings
**Pipe Insulations Schedule | Pipe Insulations
**Pipe Placeholders Schedule | Pipe Placeholders
**Pipes Schedule | Pipes
**Piping Systems Schedule | Piping Systems
**Planting Schedule | Planting
**Plumbing Fixtures Schedule | Plumbing Fixtures
**Railings Schedule | Railings
**Ramps Schedule | Ramps
**Roofs Schedule | Roofs
**Rooms Schedule | Rooms
**RVT Links Schedule | RVT Links
**Security Devices Schedule | Security Devices
**Site Schedule | Site
**Slab Edge Schedule | Slab Edge
**Spaces Schedule | Spaces
**Specialty Equipment Schedule | Specialty Equipment
**Sprinklers Schedule | Sprinklers
**Stairs Schedule | Stairs
**Structural Area Reinforcement Schedule | Structural Area Reinforcement
**Structural Beam Systems Schedule | Structural Beam Systems
**Structural Columns Schedule | Structural Columns
**Structural Connections Schedule | Structural Connections
**Structural Fabric Areas Schedule | Structural Fabric Areas
**Structural Fabric Reinforcement Schedule | Structural Fabric Reinforcement
**Structural Foundations Schedule | Structural Foundations
**Structural Framing Schedule | Structural Framing
**Structural Internal Loads Schedule | Structural Internal Loads
**Structural Loads Schedule | Structural Loads
**Structural Path Reinforcement Schedule | Structural Path Reinforcement
**Structural Rebar Schedule | Structural Rebar
**Structural Rebar Couplers Schedule | Structural Rebar Couplers
**Structural Stiffeners Schedule | Structural Stiffeners
**Structural Trusses Schedule | Structural Trusses
**Switch System Schedule | Switch System
**Telephone Devices Schedule | Telephone Devices
**Topography Schedule | Topography
**Walls Schedule | Walls
**Windows Schedule | Windows